## Sheet1
Sequence Number | Name | Model | Number | Function | Tips
1 | Board Computer | Jetson Orin NX 16GB | 1 | Edging compute | Any edge computing device with a network port and serial port is acceptable, and its maximum length is less than 120mm (around 100mm is recommended). to ensure that it can be installed in the boat (also for the following components)
2 | Network Switch | Select the available models based on your region | 1 | Transfer network signal | At least five available network interfaces are required
3 | Internal Relay | Raspberry PI 3B | 1 | Motion Controller | Used for external mounted devices such as DVL or sonar. If you want to use the ArduSub framework, you only can use model 3B.
4 | Navigation Controller | PIX HAWK 2.4.8 | 1 | Navigation Controller | The underlying secondary development can be done through the loading program, if you want to use ArduSub firmware, it is best to use model 2.4.8
5 | Press Senor | MS5837 30BA | 1 | Depth Feedback | There is also a model of MS5837, 02BA, which can also be used with OpenAUV. The only difference is that 02BA is used for higher resolution, while 30BA has a larger range.
6 | Camera | With USB Interface | 1 | Front-looking Camera | It is recommended to use a USB interface (for compatibility with other hardware), or any other interface that your processor is compatible with. It should be noted that if you need to cut the camera signal cable to weld the watertight plug, it is recommended that USB2.0 and below interfaces.
7 | battery | 12-16V | 1 | Energy | Current OpenAUV power distribution boards are compatible with 12-16V power supplies. When designing the battery, the required battery can be obtained by connecting a single battery in series. Note that the final size needs to fit into the boat.
8 | Thruster | T200(BlueRobotics) | 8 | Provide Thrust | The T200 is a vehicle widely used by underwater robot developers around the world, and you can easily obtain its hydrodynamic parameters and reference materials by selecting this model.
9 | Thruster Diver | 30A, For Brushless machine | 8 | Drive Thuster | 30A refers to the driver that can carry 30A current under the 12V power supply. If your power supply is 16V, 35A is recommended.